## Sheet1
Bluetechnix Bill of Materials
BOM ID: 909-2230-1.0.0
BOM Name: EVK75027-Interface V1.0.0
Created: 13.02.2018 10:45:08 (apsupport)
Modified:
Exported: 13.02.2018 11:00:40 (BLT\Daniel.Steinmair)
Type | ArticleNumber | ArticleNumberSupplier | Designator | Amount | Layer | MountOption | ArticleName | Description | Manufacturer | IsActive | IsReviewed | IsRoHS | Track | P-Preis | R | P | C | T-bereich | Bauform
NORM | 700-0023 | YK186083-- | U17 | 1 | Bottom |  | SN74LVC1G123DCTR | SN74LVC1G123 | Texas Instruments | 1 | 1 | 1 | 0 | 0 |  |  |  | -40°C : +85°C | SSOP8
NORM | 700-0279 | YK185050-- | V7 | 1 | Top |  | USBLC6-2P6 | Very low capacitance ESD protection | ST Microelectronics | 1 | 1 | 1 | 0 | 0 |  | - |  | -55°C : +150°C | SOT-666
NORM | 700-0367 | YK185314-- | U16 | 1 | Bottom |  | SN74CB3Q3305PWR | SN74CBTD3305 | Texas Instruments | 1 | 1 | 1 | 0 | 0 |  |  |  | -40°C : +85°C | TSSOP8
NORM | 700-1037 | YK186088-- | U18 | 1 | Bottom |  | FT234XD-R | USB to UART Bridge | FTDI | 1 | 1 | 1 | 0 | 0 |  |  |  | -40°C : +85°C | DFN12
NORM | 700-1054 | YK186243-- | U2 | 1 | Bottom |  | TPS3808G01QDBVRQ1 | Low Quiescent Current, Programmable Delay Time, Reset Circuit | Texas Instruments | 1 | 1 | 1 | 0 | 0 |  |  |  | -40°C : +125°C | TSOP-6
NORM | 700-1101 | YK186711-- | U7 | 1 | Bottom |  | LM5022MM/NOPB | 60V Low Side Controller for Boost and SEPIC | Texas Instruments | 1 | 1 | 1 | 0 | 0 |  |  |  | -40°C : +125°C | MSOP10
NORM | 700-1105 | YK186709-- | U3 | 1 | Top |  | TPS548A20RVET | 1.5 V to 20 V Input, 15 A, Step Down DC-DC Converter | Texas Instruments | 1 | 1 | 1 | 0 | 0 |  |  |  | -40°C : +150°C | VQFN28
NORM | 700-1106 | YK186708-- | U4 | 1 | Top |  | NCP5623BMUTBG | 3-Channel Constant-Current LED Driver | On Semiconductor | 1 | 1 | 1 | 0 | 0 |  |  |  | -40°C : +85°C | LLGA12
NORM | 710-0008 | YK172355-- | C84 | 1 | Bottom |  | C0603C475K9PAC | C-0603-4u7-6.3V-10% | Kemet | 1 | 1 | 1 | 0 | 0 |  |  | 4u7 | -55°C : +85°C | 0603
NORM | 710-0008 | YK172355-- | C92 | 1 | Top |  | C0603C475K9PAC | C-0603-4u7-6.3V-10% | Kemet | 1 | 1 | 1 | 0 | 0 |  |  | 4u7 | -55°C : +85°C | 0603
NORM | 710-0038 | YK171617-- | C57 | 1 | Top |  | CM05X7R102K50AT. | C-0402-1n-50V-10% | AVX | 1 | 1 | 1 | 0 | 0 |  |  | 1n | -55°C : +125°C | 0402
NORM | 710-0053 | YK174044-- | C68 | 1 | Top |  | CC0402KRX5R6BB224 | C-0402-220n-10V-10% | PhyComp | 1 | 1 | 1 | 0 | 0 |  |  | 220n | -55°C : +85°C | 0402
NORM | 710-0084 | YK172686-- | C38,C39 | 2 | Bottom |  | GRM32CF51A226ZA01L | C-1210-22u-10V-20% | Murata | 1 | 1 | 1 | 0 | 0 |  |  | 22u | -55°C : +85°C | 1210
REPL | 710-0388 | YK173710-- | C38,C39 | 2 | Bottom |  | LMK316AB7226ML-TR | C-1210-22u-10V-20% | Taiyo Yuden | 1 | 1 | 1 | 0 | 0 |  |  | 22u | -55°C : +125°C | 1210
NORM | 710-0138 | YK171476-- | C2,C3,C40,C41,C6,C7,C82,C83,C85,C86,C87,C91,C95,C96 | 14 | Bottom |  | GRM155R71C104KA88D | C-0402-100n-16V-10% | Murata | 1 | 1 | 1 | 0 | 0 |  |  | 100n | -55°C : +125°C | 0402
NORM | 710-0138 | YK171476-- | C23,C27,C29,C46,C47 | 5 | Top |  | GRM155R71C104KA88D | C-0402-100n-16V-10% | Murata | 1 | 1 | 1 | 0 | 0 |  |  | 100n | -55°C : +125°C | 0402
NORM | 710-0153 | YK172466-- | C5 | 1 | Bottom |  | 0402YC153KAT2A | C-0402-15n-16V-10% | AVX | 1 | 1 | 1 | 0 | 0 |  |  | 15n | -55°C : +125°C | 0402
NORM | 710-0153 | YK172466-- | C59 | 1 | Top |  | 0402YC153KAT2A | C-0402-15n-16V-10% | AVX | 1 | 1 | 1 | 0 | 0 |  |  | 15n | -55°C : +125°C | 0402
NORM | 710-0172 |  | C24 | 1 | Top |  | CC0402KRX7R9BB471 | C-0402-470p-50V-10% | PhyComp | 1 | 1 | 1 | 0 | 0 |  |  | 470p | -55°C : +125°C | 0402
NORM | 710-0184 | YK174205-- | C26,C60,C67 | 3 | Top |  | C0603C105K3PACTU | C-0603-1u-25V-10% | Kemet | 1 | 1 | 1 | 0 | 0 |  |  | 1u | -55°C : +85°C | 0603
NORM | 710-0195 | YK173987-- | C66 | 1 | Top |  | 1206GC102KAT1A | C-1206-1n-2kV-10% | AVX | 1 | 1 | 1 | 0 | 0 |  |  | 1n | -55°C : +125°C | 1206
NORM | 710-0222 | YK174409-- | C32 | 1 | Top |  | GRM155R71E103KA01D | C-0402-10n-25V-10% | Murata | 1 | 1 | 1 | 0 | 0 |  |  | 10n | -55°C : +125°C | 0402
NORM | 710-0222 | YK174409-- | C8,C97 | 2 | Bottom |  | GRM155R71E103KA01D | C-0402-10n-25V-10% | Murata | 1 | 1 | 1 | 0 | 0 |  |  | 10n | -55°C : +125°C | 0402
NORM | 710-0235 | YK172500-- | C62 | 1 | Bottom |  | GRM1555C1H681JA01D | C-0402-680p-50V-5% | Murata | 1 | 1 | 1 | 0 | 0 |  |  | 680p | -55°C : +125°C | 0402
NORM | 710-0254 | YK175225-- | C15,C16,C25,C28,C30,C31 | 6 | Top |  | GRM31CR61E226KE15L | C-1206-22u-25V-10%-X5R | Murata | 1 | 1 | 1 | 0 | 0 |  |  | 22u | -55°C : +85°C | 1206
NORM | 710-0282 | YK172504-- | C33,C34,C35 | 3 | Top |  | 08056D226MAT2A | C-0805-22u-6.3V-20% | AVX | 1 | 1 | 1 | 0 | 0 |  |  | 22u | -55°C :+125°C | 0805
NORM | 710-0283 | YK171704-- | C58 | 1 | Top |  | MC0603B104K500CT | C-0603-100n-50V-10% | MULTICOMP | 1 | 1 | 1 | 0 | 0 |  |  | 100n | -55°C : +125°C | 0603
NORM | 710-0331 | YK174113-- | C20 | 1 | Bottom |  | GRM31CR6YA106KA12L | C-1206-10u-35V-X5R-10% | Murata | 1 | 1 | 1 | 0 | 0 |  |  | 10u | -55°C : +85°C | 1206
NORM | 710-0356 | YK174329--; AM170350-- | C14,C65 | 2 | Top |  | C3225X7S1H106K250AB | C-1210-10u-50V-X7S | TDK | 1 | 1 | 1 | 0 | 0 |  |  | 10u | -55°C : +125°C | 1210
NORM | 710-0372 | YK175223-- | C4 | 1 | Top |  | 16SVPF270M | C-270u-16V-20%-22mR | Panasonic | 1 | 1 | 1 | 0 | 0 |  |  | 270u | -55°C : +105°C | 8.3x8.3x6.9
NORM | 710-0386 | YK175312-- | C1,C64 | 2 | Top |  | EEH-ZA1H680V | C-68u-50V-20%-30mR | Rubycon | 1 | 1 | 1 | 0 | 0 |  |  | 68u | -55°C : +105°C | F
NORM | 720-0017 | YK185974-- | V1,V9 | 2 | Top |  | Si4427BDY-E3 | Si4427BDY | Vishay | 1 | 1 | 1 | 0 | 0 |  | 1.5W |  | -55°C : +150°C | SOIC
NORM | 720-0027 | YK183623-- | V10 | 1 | Top |  | FDN5618P | FDN5618P | Fairchild | 1 | 1 | 1 | 0 | 0 |  | 500mW |  | -55°C : +150°C | SOT-23
NORM | 720-0038 | YY995698-- | V36 | 1 | Bottom |  | BSS138N | BSS138 | Infineon | 1 | 1 | 1 | 0 | 0 |  | 360mW |  | -55°C : +150°C | SOT-23
NORM | 720-0110 | YK186707-- | V3 | 1 | Top |  | AON7242 | N-MOSFET | Alpha & Omega | 1 | 1 | 1 | 0 | 0 |  | 4W @ 70°C no cooling |  | -55°C : 150°C | TDFN
NORM | 730-0001 | GV732194-- | V11 | 1 | Top |  | BZX84-C16 | BZX84-C16 | NXP | 1 | 1 | 1 | 0 | 0 |  | 250mW |  | -65°C : +150°C | SOT-23
NORM | 730-0036 | YK184175-- | V8 | 1 | Top |  | HSMY-C170 | LED-0805-yellow | Avago Technologies | 1 | 1 | 1 | 0 | 0 |  |  |  | -30°C : +85°C | 0805
NORM | 730-0065 | YK185587-- | V4 | 1 | Top |  | 150141M173100 | LED-PLCC4-RGB | Würth Elektronik | 1 | 1 | 1 | 0 | 0 |  |  |  | -40°C : +100°C | PLCC-4
NORM | 730-0106 | YK184921-- | V12,V13,V14,V15,V16 | 5 | Bottom |  | BAT54CFILM | BAT54C | ST Microelectronics | 1 | 1 | 1 | 0 | 0 |  |  |  | -40°C : +150°C | SOT-23
NORM | 730-0116 | YK181303-- | V6 | 1 | Top |  | HSMG-C170 | LED-0805-green | Amphenol | 1 | 1 | 1 | 0 | 0 |  |  |  | -30°C : +85°C | 0805
NORM | 730-0245 | YK186809-- | V5 | 1 | Top |  | SMC3K24CA-M3/57 | SMC3K24CA-M3/57 | Vishay | 1 | 1 | 1 | 0 | 0 |  | 3000W |  | -55°C : +150°C | DO214AB
NORM | 730-0269 | YK186705-- | V2 | 1 | Top |  | FSV12100V | 12A, 100V Ultra-Low Vf Schottky Rectifier | Fairchild | 1 | 1 | 1 | 0 | 0 |  |  |  | -55°C : +150°C | TO-277-3
NORM | 750-0034 | YK141720-- | F1 | 1 | Top |  | 1206SFF800F/24-2 | F-1206-8A | TE Connectivity | 1 | 1 | 1 | 0 | 0 |  |  |  | -55°C : +125°C | 1206
NORM | 770-0036 | YK174861-- | L11,L15,L9 | 3 | Top |  | 742792096 | F-0805-1000Z-1A | Würth Elektronik | 1 | 1 | 1 | 0 | 0 |  |  |  | -55°C : +125°C | 0805
NORM | 770-0036 | YK174861-- | L6 | 1 | Bottom |  | 742792096 | F-0805-1000Z-1A | Würth Elektronik | 1 | 1 | 1 | 0 | 0 |  |  |  | -55°C : +125°C | 0805
NORM | 770-0191 | YK141719-- | L1,L10,L8 | 3 | Top |  | XAL1010-562MED | L-XAL1010-5u6-21A-20% | Coilcraft | 1 | 1 | 1 | 0 | 0 |  |  |  | -40°C : +125°C | XAL1010
NORM | 770-0195 |  | L4 | 1 | Top |  | IH-002 | 1000 Base-T Magnetics Modules | Taimag | 1 | 1 | 1 | 0 | 0 |  |  |  | -40°C : +85°C | -
NORM | 780-0062 | YK171564-- 82k5 OK? | R6 | 1 | Bottom |  | RC0402FR-0782KL | R-0402-82k-1% | YAGEO | 1 | 1 | 1 | 0 | 0 | 82k | 0.063W |  | -55°C : +155°C | 0402
NORM | 780-0065 | YK172867-- | R59 | 1 | Top |  | RC0402FR-078K2L | R-0402-8k2-1% | YAGEO | 1 | 1 | 1 | 0 | 0 | 8k2 | 0.063W |  |  | 0402
NORM | 780-0137 | YK171567-- | R21 | 1 | Top |  | RC0402FR-07150KL | R-0402-150k-1% | YAGEO | 1 | 1 | 1 | 0 | 0 | 150k | 0.063W |  | -55°C : +155°C | 0402
NORM | 780-0163 | YK174895-- | R43,R44,R57,R58,R61,R74 | 6 | Bottom |  | YC164-JR-074K7L | R-1206-4-4k7-5% | YAGEO | 1 | 1 | 1 | 0 | 0 | 4k7 | 0.063W |  | -55°C : +155°C | 1206
ALT | 780-0572 |  | R43,R44,R57,R58,R61,R74 | 6 | Bottom |  | YC164-JR-074K7L | R-1206-4-4k7-5% | YAGEO | 1 | 1 | 1 | 0 | 0 | 4k7 | 0.063W |  | -55°C : +155°C | 1206
NORM | 780-0179 | YY998328-- | R65,R66,R67,R68,R70,R71,R72,R73,R75,R76 | 10 | None |  | MC 0.1W 0805 0R | R-0805-0R | Multicomp | 1 | 1 | 1 | 0 | 0 | 0R | 0.1W |  | -55°C : +155°C | 0805
NORM | 780-0184 | YK171569-- | R23 | 1 | Top |  | RC0402FR-07200KL | R-0402-200k-1% | YAGEO | 1 | 1 | 1 | 0 | 0 | 200k | 0.063W |  | -55°C : +155°C | 0402
NORM | 780-0198 | YK171532-- | R37,R54 | 2 | Bottom |  | RC0402FR-071KL | R-0402-1k-1% | PhyComp | 1 | 1 | 1 | 0 | 0 | 1k | 0.063W |  | -55°C : +155°C | 0402
NORM | 780-0215 | YK172865-- | R45,R46,R5,R63 | 4 | Bottom |  | RC0402JR-075K6L | R-0402-5k6-5% | YAGEO | 1 | 1 | 1 | 0 | 0 | 5k6 | 0.063W |  | -55°C : +150°C | 0402
NORM | 780-0217 | YK171095-- | R100,R12,R97 | 3 | Bottom |  | RC0402FR-0710KL | R-0402-10k-1% | YAGEO | 1 | 1 | 1 | 0 | 0 | 10k | 0.063W |  | -55°C : +155°C | 0402
NORM | 780-0229 | YK174752-- | R30 | 1 | Top |  | RC0402FR-07120KL | R-0402-120k-1% | YAGEO | 1 | 1 | 1 | 0 | 0 | 120k | 0.063W |  |  | 0402
NORM | 780-0237 | YK171099-- | R11,R52 | 2 | Bottom |  | RC0402JR-07100KL | R-0402-100k-5% | YAGEO | 1 | 1 | 1 | 0 | 0 | 100k | 0.063W |  | -55°C : +155°C | 0402
NORM | 780-0244 | YK172859-- | R25,R39,R56,R62 | 4 | Top |  | RC0402JR-0722KL | R-0402-22k-5% | YAGEO | 1 | 1 | 1 | 0 | 0 | 22k | 0.063W |  | -55°C - +155°C | 0402
NORM | 780-0272 | YK171515-- | R28,R29 | 2 | Bottom | DNP | CRCW040275R0FKED | R-0402-75R-1% | Vishay | 1 | 1 | 1 | 0 | 0 | 75R | 0.063W |  | -55°C : +150°C | 0402
NORM | 780-0272 | YK171515-- | R31,R35,R7,R8 | 4 | Top |  | CRCW040275R0FKED | R-0402-75R-1% | Vishay | 1 | 1 | 1 | 0 | 0 | 75R | 0.063W |  | -55°C : +150°C | 0402
NORM | 780-0309 | YK171517-- | R10,R17,R18,R9 | 4 | Top | DNP | RC0402FR-07100RL | R-0402-100R-1% | YAGEO | 1 | 1 | 1 | 0 | 0 | 100R | 0.063W |  | -55°C : +155°C | 0402
NORM | 780-0461 | YK171517-- | R10_1,R17_1,R18_1,R9_1 | 4 | Top | DNP | CRCW0402100RFKED | R-0402-100R-1% | VISHAY DRALORIC | 1 | 1 | 1 | 0 | 0 | 100R | 63mW |  | -55°C : +155°C | 0402
NORM | 780-0309 | YK171517-- | R60 | 1 | Top |  | RC0402FR-07100RL | R-0402-100R-1% | YAGEO | 1 | 1 | 1 | 0 | 0 | 100R | 0.063W |  | -55°C : +155°C | 0402
NORM | 780-0461 | YK171517-- | R60_1 | 1 | Top |  | CRCW0402100RFKED | R-0402-100R-1% | VISHAY DRALORIC | 1 | 1 | 1 | 0 | 0 | 100R | 63mW |  | -55°C : +155°C | 0402
NORM | 780-0372 | YK172862-- | R19,R20 | 2 | Top |  | RC0402FR-073K3L | R-0402-3k3-1% | YAEGO | 1 | 1 | 1 | 0 | 0 | 3k3 | 0.063W |  | -55°C : +155°C | 0402
NORM | 780-0372 | YK172862-- | R50,R51 | 2 | Bottom |  | RC0402FR-073K3L | R-0402-3k3-1% | YAEGO | 1 | 1 | 1 | 0 | 0 | 3k3 | 0.063W |  | -55°C : +155°C | 0402
NORM | 780-0393 | YK170257-- | R40,R41 | 2 | Top |  | MC 0.063W 0603 1% 180R | R-0603-180R-1% | Multicomp | 1 | 1 | 1 | 0 | 0 | 180R | 0.063W |  | -55°C : +155°C | 0603
NORM | 780-0413 | YK174202-- | R38 | 1 | Top |  | MC 0.0625W 0402 1% 28K | R-0402-28k-1% | Multicomp | 1 | 1 | 1 | 0 | 0 | 28k | 0.0625W |  | -55°c : +155°C | 0402
NORM | 780-0434 | YK174798-- | R2,R3 | 2 | Top |  | KRL1220E-M-R018-F-T5 | R-0805-0R018-1% | YAGEO | 1 | 1 | 1 | 0 | 0 | 0R018 | 0.5W |  | -55°C : +155°C | 0805
NORM | 780-0461 | YK171517-- | R69 | 1 | Bottom |  | CRCW0402100RFKED | R-0402-100R-1% | VISHAY DRALORIC | 1 | 1 | 1 | 0 | 0 | 100R | 63mW |  | -55°C : +155°C | 0402
NORM | 780-0481 | YK173871-- | R49 | 1 | Bottom |  | CRCW040227K0FKED | R-0402-27k-1% | Vishay | 1 | 1 | 1 | 0 | 0 | 27k | 63mW |  | -55°C : +155°C | 0402
NORM | 780-0508 | YK171550-- | R24 | 1 | Top |  | CRCW040212K1FKED | R-0402-12k1-1% | Vishay | 1 | 1 | 1 | 0 | 0 | 12k1 | 0.063W |  | -55°C : +155°C | 0402
NORM | 780-0578 | YK171554-- | R36 | 1 | Bottom |  | MCMR04X1822FTL | R-0402-18k2-1% | Multicomp | 1 | 1 | 1 | 0 | 0 | 18k2 | 0.0625W |  | -55°C : +155°C | 0402
NORM | 780-0601 | YK174277-- | R22,R27,R4 | 3 | Top |  | ERJ2RKF8872X | R-0402-88k7-1% | Panasonic | 1 | 1 | 1 | 0 | 0 | 88k7 | 0.1W |  | -55°C : +155°C | 0402
NORM | 780-0602 | YK175222-- | R1 | 1 | Top |  | ERJP03J3R0V | R-0603-3R-5% | Panasonic | 1 | 1 | 1 | 0 | 0 | 3R | 0.2W |  | -55°C : 150°C | 0603
NORM | 790-0015 |  | U6_1,U6_2,U6_3 | 3 | Bottom |  | Mod-Place | Module Placeholder | Bluetechnix | 1 | 1 | 1 | 0 | 0
NORM | 810-0236 | YB206347--/YK133836-- | X2 | 1 | Top |  | PJ-002AH-SMT_AT | DC-10A-SMD-2.1mm | CUI | 1 | 1 | 1 | 0 | 0 |  |  |  | -25°C : +85°C
NORM | 810-0311 | YK133968-- | X5 | 1 | Top |  | 95540-6886 MOLEX Modularsteckverbinder | RJ45_noLED_SMD | Molex | 1 | 1 | 1 | 0 | 0 |  |  |  | 0°C : +80°C
NORM | 810-0428 | YK133489-- | X9 | 1 | Top |  | ZX62-B-5PA | USB_B_micro_SMD | Hirose | 1 | 1 | 1 | 0 | 0 |  |  |  | -30°C : +85°C
NORM | 810-0543 | YK133677-- | X12 | 1 | Top |  | LSS-110-02-F-DV-A-K | High speed hermaphrodotoc strip | Samtec | 1 | 1 | 1 | 0 | 0 |  |  |  | -55°C : +125°C
NORM | 810-0565 | YK133967-- | X1 | 1 | Top |  | TSM-108-02-T-DH-TR | CON16(1-2)-male90°-TSM | Samtec | 1 | 1 | 1 | 0 | 0 |  |  |  | -55°C : +105°C
NORM | 820-0021 | YK133965-- | S3 | 1 | Bottom |  | EVQ-P7D01P | SW_SMD-SPST-3.5x3.55-RA | Panasonic | 1 | 1 | 1 | 0 | 0 |  |  |  | -20°C : +70°C | rechtwinklig
NORM | 840-0164 |  | U6 | 1 | Bottom |  | CM-i.MX6Q-V1.0 | CM-i.MX6Q with Spacer | Bluetechnix | 1 | 1 | 1 | 0 | 0 |  |  |  | -40°C : +85°C | Connector
NORM | 810-0101 | YK133724-- | U6_1,U6_2,U6_3 | 3 | Bottom |  | FX10A-100S/10-SV | FX10-100S male | Hirose | 1 | 1 | 1 | 0 | 0 |  |  |  | -55°C : +85°C
ALT | 810-0540 | YK133271-- | U6_1,U6_2,U6_3 | 3 | Bottom |  | FX10B-100S/10-SV | FX10-100S male | Hirose | 1 | 1 | 1 | 0 | 0 |  |  |  | -55°C : +85°C
NORM | 880-0085 | YK133611-- | U6_4,U6_5,U6_6 | 3 | Bottom |  | SMTSO-M2-4 | Distanzrolle 4x5mm lötbar | KVT | 1 | 1 | 1 | 0 | 1 |  |  |  | -55°C : +125°C
NORM | 850-4940 |  | PCB | 1 | Bottom |  | PCB_EVK75123-Interface V1.2 | PCB_EVK75123-Interface V1.2 | Bluetechnix | 1 | 1 | 1 | 0 | 0
NORM | 880-0007 |  | Pos1,Pos5,Pos6 | 3 | Top | DNP | Pos-QUADRAT-3mm | Pos-QUADRAT-3mm | Bluetechnix | 1 | 1 | 1 | 0 | 0
NORM | 880-0007 |  | Pos2,Pos3,Pos4 | 3 | Bottom | DNP | Pos-QUADRAT-3mm | Pos-QUADRAT-3mm | Bluetechnix | 1 | 1 | 1 | 0 | 0