## Sheet1
Bluetechnix Bill of Materials
BOM ID: 909-2218-1.4.0
BOM Name: EVK75123-Sensor-MLX75024 V1.4.0
Created: 03.10.2018 09:34:58 (apsupport)
Modified:
Exported: 03.10.2018 09:35:28 (BLT\Daniel.Steinmair)
Type | ArticleNumber | ArticleNumberSupplier | Designator | Amount | Layer | MountOption | ArticleName | Description | Manufacturer | IsActive | IsReviewed | IsRoHS | Track | P-Preis | R | P | C | T-bereich | Bauform
NORM | 700-0543 | YK186718-- | U11 | 1 | Top |  | MCP4725A2T-E/CH | 12-Bit Digital-to-Analog Converter with EEPROM Memory | Microchip | 1 | 1 | 1 | 0 | 0 |  |  |  | -40°C : +125°C | SOT23-6
NORM | 700-0571 | YK185019-- | U15 | 1 | Bottom |  | SN74LVC1G17DCKRG4 | 74LVC1G17 | Texas Instruments | 1 | 1 | 1 | 0 | 0 |  |  |  | -40°C : +85°C | SOT353-5
NORM | 700-0890 | YK185581-- | U4 | 1 | Top |  | ADP2108AUJZ-3.3-R7 | 3.3V Fixed, 600 mA, 3 MHz, Step-Down DC-to-DC Converter | Analog Devices | 1 | 1 | 1 | 0 | 1 |  |  |  | -40°C : +125°C | SOT-23-5
NORM | 700-0903 | YK184827-- | U12 | 1 | Top |  | ADP121-AUJZ33R7 | 3.3V Fixed, 150 mA, Low Quiescent Current, CMOS Linear Regulator | Analog Devices | 1 | 1 | 1 | 0 | 0 |  |  |  | -40°C : 125°C | TSOT23-5
NORM | 700-0950 | YK185966-- | U10 | 1 | Top |  | CY22150FZXI | Serial programmable clock generator | Cypress | 1 | 1 | 1 | 0 | 0 |  |  |  | -40°C : +85°C | TSSOP16
NORM | 700-1001 |  | U17 | 1 | Bottom |  | TXB0102DCUR | Dual Bidirectional Voltage level translator | Texas Instruments | 1 | 1 | 1 | 0 | 0 |  |  |  | -40°C : 85°C | VSSOP
NORM | 700-1098 | YK186715-- | U3 | 1 | Top |  | TPS54560DDA | 4.5 V to 60 V Input, 5 A, Step Down DC-DC Converter with Eco-mode | Texas Instruments | 1 | 1 | 1 | 0 | 0 |  |  |  | -40°C : +150°C | HSOP8
NORM | 700-1102 | YK186717-- | U1 | 1 | Top |  | DS90UB925QSQ | DS90UB925Q-Q1 5 to 85 MHz 24-Bit Color FPD-Link III Serializer | TI | 1 | 1 | 1 | 0 | 0 |  |  |  | -40°C : +105°C | QFN48
NORM | 700-1134 |  | U14 | 1 | Top |  | PCA9306AMUTCG | DUAL BIDIRECTIONAL I2C BUS AND SMBus VOLTAGE-LEVEL TRANSLATOR | ON Semiconductor | 1 | 1 | 1 | 0 | 0 |  |  |  | -55°C : 125°C | UQFN8
NORM | 700-1160 |  | U7 | 1 | Top |  | MLX75123RLA-BAG-000-RE | ToF Companion Chip for MLX7502x Rev.B | Melexis | 1 | 1 | 1 | 0 | 0 |  |  |  | -40°C : 105°C | LPC84
NORM | 700-1161 |  | U16 | 1 | Top |  | MIC5504-1.8YMT-TZ | 1.8V LDO Regulator | Micrel | 1 | 1 | 1 | 0 | 0 |  |  |  | -40°C : +125°C | DFN4
NORM | 700-1162 |  | U5 | 1 | Top |  | TPS62097QWRGTRQ1 | High Efficiency single inductor buck/boost 2A | Texas Instruments | 1 | 1 | 1 | 0 | 0 |  |  |  | -40°C : 125°C | VQFN16
NORM | 700-1163 |  | U13 | 1 | Bottom |  | TPS60400QDBVRQ1 | Switched-Capacitor Voltage Inverters | TEXAS INSTRUMENTS | 1 | 1 | 1 | 0 | 0 |  |  |  | -40°C : +125°C | SOT23-5
NORM | 710-0008 | YK172355-- | C3,C5,C7,C16,C18,C89,C90 | 7 | Top |  | C0603C475K9PAC | C-0603-4u7-6.3V-10% | Kemet | 1 | 1 | 1 | 0 | 0 |  |  | 4u7 | -55°C : +85°C | 0603
NORM | 710-0008 | YK172355-- | C22 | 1 | Bottom |  | C0603C475K9PAC | C-0603-4u7-6.3V-10% | Kemet | 1 | 1 | 1 | 0 | 0 |  |  | 4u7 | -55°C : +85°C | 0603
NORM | 710-0012 |  | C8,C27 | 2 | Top | DNP | 08055C104KAZ2A | C-0805-100n-50V-10% | AVX | 1 | 1 | 1 | 0 | 0 |  |  | 100n | -55°C : +125°C | 0805
NORM | 710-0012 |  | C72,C73 | 2 | Top |  | 08055C104KAZ2A | C-0805-100n-50V-10% | AVX | 1 | 1 | 1 | 0 | 0 |  |  | 100n | -55°C : +125°C | 0805
NORM | 710-0017 | YK175230-- | C70 | 1 | Top |  | C0402C563K4RACTU | C-0402-56n-16V-10% | KEMET | 1 | 1 | 1 | 0 | 0 |  |  | 56n | -55°C : +125°C | 0402
NORM | 710-0138 | YK171476-- | C1,C4,C6,C11,C24,C31,C32,C34,C36,C42,C44,C45,C51,C54,C61,C62,C64,C66,C74,C92 | 20 | Top |  | GRM155R71C104KA88D | C-0402-100n-16V-10% | Murata | 1 | 1 | 1 | 0 | 0 |  |  | 100n | -55°C : +125°C | 0402
NORM | 710-0138 | YK171476-- | C2,C9,C15,C33,C46,C47,C48,C50,C52,C53,C56,C63,C86,C87 | 14 | Bottom |  | GRM155R71C104KA88D | C-0402-100n-16V-10% | Murata | 1 | 1 | 1 | 0 | 0 |  |  | 100n | -55°C : +125°C | 0402
NORM | 710-0157 |  | C12,C30,C75,C91 | 4 | Bottom |  | MC0805B106K6R3CT | C-0805-10u-6.3V-X7R | Murata | 1 | 1 | 1 | 0 | 0 |  |  | 10u | -55°C : +125°C | 0805
NORM | 710-0157 |  | C29,C37,C49,C59 | 4 | Top |  | MC0805B106K6R3CT | C-0805-10u-6.3V-X7R | Murata | 1 | 1 | 1 | 0 | 0 |  |  | 10u | -55°C : +125°C | 0805
NORM | 710-0170 |  | C38 | 1 | Top |  | GRM155R70J105MA12D | C-0402-1u-6.3V-20% | Taiyo Yuden | 1 | 1 | 1 | 0 | 0 |  |  | 1u | -55°C : +125°C | 0402
REPL+A | 710-0171 | YK172325-- | C38 | 1 | Top |  | CC0402KRX5R5BB105 | C-0402-1u-6.3V-10% | PhyComp | 1 | 1 | 1 | 0 | 0 |  |  | 1u | -55°C : +85°C | 0402
NORM | 710-0210 | YK171609-- | C71 | 1 | Top |  | 04025A470JAT2A | C-0402-47p-50V-5% | AVX | 1 | 1 | 1 | 0 | 0 |  |  | 47p | -55°C : +125°C | 0402
NORM | 710-0222 | YK174409-- | C40 | 1 | Top |  | GRM155R71E103KA01D | C-0402-10n-25V-10% | Murata | 1 | 1 | 1 | 0 | 0 |  |  | 10n | -55°C : +125°C | 0402
NORM | 710-0271 |  | C83,C84 | 2 | Top |  | C0603C103J3GACTU | C-0603-10n-25V-5% | Kemet | 1 | 1 | 1 | 0 | 0 |  |  | 10n | -55°C : +125°C | 0603
NORM | 710-0282 | YK172504-- | C21,C81,C85 | 3 | Bottom |  | 08056D226MAT2A | C-0805-22u-6.3V-20% | AVX | 1 | 1 | 1 | 0 | 0 |  |  | 22u | -55°C :+125°C | 0805
NORM | 710-0292 | YK171839-- | C10,C19,C25,C26 | 4 | Top |  | C0805C105K4RACTU | C-0805-1u-16V-10% | KEMET | 1 | 1 | 1 | 0 | 0 |  |  | 1u | -55°C : +125°C | 0805
NORM | 710-0292 | YK171839-- | C77 | 1 | Bottom |  | C0805C105K4RACTU | C-0805-1u-16V-10% | KEMET | 1 | 1 | 1 | 0 | 0 |  |  | 1u | -55°C : +125°C | 0805
NORM | 710-0302 | YK171626-- | C55,C57 | 2 | Top |  | CL05C101JB5NNNC | C-0402-100p-50V-5% | Samsung | 1 | 1 | 1 | 0 | 0 |  |  | 100p | -55°C : +125°C | 0402
NORM | 710-0021 | YK171626-- | C55_1,C57_1 | 2 | Top |  | MC0402N101J500CT | C-0402-100p-50V-5% | AVX | 1 | 1 | 1 | 0 | 0 |  |  | 100p | -55°C : +125°C | 0402
NORM | 710-0311 | YK173595-- | C13,C60 | 2 | Top |  | C1210C225K1RACTU | C-1210-2u2-100V-X7R | Kemet | 1 | 1 | 1 | 0 | 0 |  |  | 2u2 | -55°C : +125°C | 1210
NORM | 710-0330 | YK174965-- | C23 | 1 | Top |  | GRM31CD80J107ME39L | C-1206-100u-6.3V-20%-X6T | Murata | 1 | 1 | 1 | 0 | 0 |  |  | 100u | -55°C : +105°C | 1206
NORM | 710-0343 | YK174875-- | C35,C68,C69 | 3 | Top |  | GRM31CC81C226ME15L | C-1206-22u-16V-10%-X6S | Murata | 1 | 1 | 1 | 0 | 0 |  |  | 22u | -55°C : +105°C | 1206
NORM | 710-0369 |  | C14,C43 | 2 | Bottom |  | 08056C106KAT2A | C-0805-10u-6.3V-10% | AVX | 1 | 1 | 1 | 0 | 0 |  |  | 10u | -55°C : +125°C | 0805
ALT | 710-0239 | YK172188-- | C14,C43 | 2 | Bottom |  | C0805C106K9PAC | C-0805-10u-6.3V-10% | Kemet | 1 | 1 | 1 | 0 | 0 |  |  | 10u | -55°C : +85°C | 0805
NORM | 710-0369 |  | C20,C28,C39 | 3 | Top |  | 08056C106KAT2A | C-0805-10u-6.3V-10% | AVX | 1 | 1 | 1 | 0 | 0 |  |  | 10u | -55°C : +125°C | 0805
ALT | 710-0239 | YK172188-- | C20,C28,C39 | 3 | Top |  | C0805C106K9PAC | C-0805-10u-6.3V-10% | Kemet | 1 | 1 | 1 | 0 | 0 |  |  | 10u | -55°C : +85°C | 0805
NORM | 710-0385 | YK175308-- | C17 | 1 | Top |  | 35SVPF39M | C-39u-35V-20%-30mR | Panasonic | 1 | 1 | 1 | 0 | 0 |  |  | 39u | -55°C : +105°C | 8.3x8.3x6.9
NORM | 720-0038 | YY995698-- | V2 | 1 | Bottom |  | BSS138N | BSS138 | Infineon | 1 | 1 | 1 | 0 | 0 |  | 360mW |  | -55°C : +150°C | SOT-23
NORM | 720-0040 |  | V4 | 1 | Bottom |  | IRLML6401PBF | IRLML6401PBF | International Rectifier | 1 | 1 | 1 | 0 | 0 |  | 1.3W |  | -55°C : +150°C | SOT-23
NORM | 730-0086 | YK185024-- | V3 | 1 | Bottom |  | PMEG2010AEB | PMEG2010AEB | NXP | 1 | 1 | 1 | 0 | 0 |  |  |  | -65°C : +150°C | SOD-523
NORM | 730-0256 | YK186712-- | U8,U9 | 2 | Top |  | TMP108AIYFFT | ±1°C Accurate 12bit Digital Temperature Sensor | Texas Instruments | 1 | 1 | 1 | 0 | 0 |  |  |  | -40°C : +125°C | WCSP6 (DSBGA-6)
NORM | 730-0269 | YK186705-- | V1 | 1 | Top |  | FSV12100V | 12A, 100V Ultra-Low Vf Schottky Rectifier | Fairchild | 1 | 1 | 1 | 0 | 0 |  |  |  | -55°C : +150°C | TO-277-3
NORM | 730-0280 | YB207269-- | U6 | 1 | Top |  | MLX75024 | QVGA 3D ToF Sensor | Melexis | 1 | 1 | 1 | 0 | 0 |  |  |  | -40°C : +105°C | COG-44
NORM | 740-0008 | YK174859-- | L14,L15 | 2 | Top |  | MFB-201209-0120PU | F-0805-120Z-5A | MEC MARCOM | 1 | 1 | 1 | 0 | 0 |  |  |  | -55°C : +125°C | 0805
NORM | 740-0011 | YK174868-- | L17 | 1 | Bottom | DNP | BLM18BD102SN1D | F-0603-1000Z-100mA | Murata | 1 | 1 | 1 | 0 | 0 |  |  |  | -55°C : +125°C | 0603
NORM | 760-0134 | YK175228-- | U2 | 1 | Top |  | DSC1001CL1-020.0000 | OSC-JO32-20MHz | Microchip | 1 | 1 | 1 | 0 | 0 |  |  |  | -40°C : +105°C | 3.2x2.5
NORM | 770-0019 | YK141381-- | L2 | 1 | Top |  | 744031001 | L-WE-TPC-S-1u5-1.75A-30% | Würth Elektronik | 1 | 1 | 1 | 0 | 0 |  |  |  | -40°C : +125°C | TPC-S 3817
NORM | 770-0061 | YK173472-- | L1,L7,L12 | 3 | Bottom |  | 74279263 | F-0603-220Z-500mA | Würth Elektronik | 1 | 1 | 1 | 0 | 0 |  |  |  | -55°C : +125°C | 0603
NORM | 770-0061 | YK173472-- | L6,L8 | 2 | Top |  | 74279263 | F-0603-220Z-500mA | Würth Elektronik | 1 | 1 | 1 | 0 | 0 |  |  |  | -55°C : +125°C | 0603
NORM | 770-0092 | YK174879-- | L9,L10 | 2 | Bottom |  | FBMH1608HM102-T | F-0603-1000Z-500mA | Taiyo Yuden | 1 | 1 | 1 | 0 | 0 |  |  |  | -40°C : +125°C | 0603
NORM | 770-0095 |  | L4 | 1 | Top |  | 7440430012 | L-WE-TPC-MH-1u2-3.1A | Würth Elektronik | 1 | 1 | 1 | 0 | 0 |  |  |  | -40°C : +125°C | TPC-MH 4828
NORM | 770-0186 | YK141722-- | L3 | 1 | Top |  | XAL5050-103MEB | L-XAL5050-10u-4.9A-20% | Coilcraft | 1 | 1 | 1 | 0 | 0 |  |  |  | -40°C : +125°C | XAL5050
NORM | 780-0002 | YK172094-- | R18 | 1 | Top |  | RC0402FR-07300KL | R-0402-300k-1% | PhyComp | 1 | 1 | 1 | 0 | 0 | 300k | 0.063W |  |  | 0402
NORM | 780-0068 |  | R3 | 1 | Bottom |  | MC 0.0654W 0603 1% 330R | R-0603-330R-1% | Multicomp | 1 | 1 | 1 | 0 | 0 | 330R | 0.063W |  |  | 0603
NORM | 780-0068 |  | R8 | 1 | Top | DNP | MC 0.0654W 0603 1% 330R | R-0603-330R-1% | Multicomp | 1 | 1 | 1 | 0 | 0 | 330R | 0.063W |  |  | 0603
NORM | 780-0068 |  | R17 | 1 | Top |  | MC 0.0654W 0603 1% 330R | R-0603-330R-1% | Multicomp | 1 | 1 | 1 | 0 | 0 | 330R | 0.063W |  |  | 0603
NORM | 780-0113 | YK175231-- | R1,R7 | 2 | Top |  | MC 0.0625W 0402 1% 52K3 | R-0402-52k3-1% | Multicomp | 1 | 1 | 1 | 0 | 0 | 52k3 | 0.0625W |  | -55°C : +155°C | 0402
NORM | 780-0124 | YK174421-- | R21 | 1 | Top |  | RC0402FR-071K8L | R-0402-1k8-1% | YAGEO | 1 | 1 | 1 | 0 | 0 | 1k8 | 0.063W |  |  | 0402
NORM | 780-0130 | YK171552-- | R5,R33,R34 | 3 | Top |  | RC0402FR-0715K0L | R-0402-15k-1% | YAGEO | 1 | 1 | 1 | 0 | 0 | 15k | 0.063W |  | -55°C : +155°C | 0402
NORM | 780-0173 | YK173875-- | R41,R42,R44,R45 | 4 | Top |  | RC0402JR-0747RL | R-0402-47R-5% | YAEGO | 1 | 1 | 1 | 0 | 0 | 47R | 0.063W |  | -55°C : +155°C | 0402
NORM | 780-0184 | YK171569-- | R19 | 1 | Top |  | RC0402FR-07200KL | R-0402-200k-1% | YAGEO | 1 | 1 | 1 | 0 | 0 | 200k | 0.063W |  | -55°C : +155°C | 0402
NORM | 780-0215 | YK172865-- | R28,R29,R35 | 3 | Top |  | RC0402JR-075K6L | R-0402-5k6-5% | YAGEO | 1 | 1 | 1 | 0 | 0 | 5k6 | 0.063W |  | -55°C : +150°C | 0402
NORM | 780-0217 | YK171095-- | R2,R14 | 2 | Bottom |  | RC0402FR-0710KL | R-0402-10k-1% | YAGEO | 1 | 1 | 1 | 0 | 0 | 10k | 0.063W |  | -55°C : +155°C | 0402
NORM | 780-0217 | YK171095-- | R4,R10,R13,R16,R27,R30,R36,R48,R51,R54,R55,R56 | 12 | Top |  | RC0402FR-0710KL | R-0402-10k-1% | YAGEO | 1 | 1 | 1 | 0 | 0 | 10k | 0.063W |  | -55°C : +155°C | 0402
NORM | 780-0217 | YK171095-- | R6,R20 | 2 | Top | DNP | RC0402FR-0710KL | R-0402-10k-1% | YAGEO | 1 | 1 | 1 | 0 | 0 | 10k | 0.063W |  | -55°C : +155°C | 0402
NORM | 780-0257 | YK171534-- | R15 | 1 | Top |  | RC0402FR-071K5L | R-0402-1k5-1% | YAGEO | 1 | 1 | 1 | 0 | 0 | 1k5 | 0.063W |  | -55°C : +155°C | 0402
NORM | 780-0474 | YK171534-- | R15_1 | 1 | Top |  | CRCW04021K50FKED | R-0402-1k5-1% | VISHAY | 1 | 1 | 1 | 0 | 0 | 1k5 | 63mW |  | -55°C bis +155°C | 0402
NORM | 780-0259 | YY998328-- | R37 | 1 | Bottom | DNP | RC0805JR-070RL | R-0805-0R-5% | YAGEO | 1 | 1 | 1 | 0 | 0 | 0R | 0.125W |  |  | 0805
NORM | 780-0259 | YY998328-- | R38 | 1 | Bottom |  | RC0805JR-070RL | R-0805-0R-5% | YAGEO | 1 | 1 | 1 | 0 | 0 | 0R | 0.125W |  |  | 0805
NORM | 780-0259 | YY998328-- | R49 | 1 | Top |  | RC0805JR-070RL | R-0805-0R-5% | YAGEO | 1 | 1 | 1 | 0 | 0 | 0R | 0.125W |  |  | 0805
NORM | 780-0321 | YK172864-- | R26 | 1 | Top |  | CRCW040211K0FKED | R-0402-11k-1% | Vishay | 1 | 1 | 1 | 0 | 0 | 11k | 0.063W |  |  | 0402
NORM | 780-0394 | YK171560-- 39K2 OK? | R9 | 1 | Top |  | RC0402FR-0739KL | R-0402-39k-1% | YAGEO | 1 | 1 | 1 | 0 | 0 | 39k | 0.063W |  | -55°C : +155°C | 0402
NORM | 780-0436 | YK172861-- | R11,R12 | 2 | Top |  | MC 0.0625W 0402 1% 2K | R-0402-2k-1% | MULTICOMP | 1 | 1 | 1 | 0 | 0 | 2k | 0.063W |  | -55°C : +155°C | 0402
NORM | 780-0523 | YK174010-- | R32 | 1 | Top |  | CRCW0402160KFKED | R-0402-160k-1% | VISHAY DRALORIC | 1 | 1 | 1 | 0 | 0 | 160k | 0.063W |  | -55°C : +155°C | 0402
NORM | 780-0578 | YK171554-- | R25 | 1 | Top |  | MCMR04X1822FTL | R-0402-18k2-1% | Multicomp | 1 | 1 | 1 | 0 | 0 | 18k2 | 0.0625W |  | -55°C : +155°C | 0402
NORM | 780-0603 | YK175221-- | R50 | 1 | Top |  | RL0402FR-070R1L | R-0402-0R1-1% | PhyComp | 1 | 1 | 1 | 0 | 0 | 0R1 | 0.063W |  | - | 0402
NORM | 810-0515 | YK133969-- | X2 | 1 | Top |  | 692 622 030 100 | Micro USB 3.0 SMD horizontal | Würth Electronic | 1 | 1 | 1 | 0 | 0 |  |  |  | -20°C : +85°C
NORM | 810-0543 | YK133677-- | X1 | 1 | Top |  | LSS-110-02-F-DV-A-K | High speed hermaphrodotoc strip | Samtec | 1 | 1 | 1 | 0 | 0 |  |  |  | -55°C : +125°C
NORM | 810-0543 | YK133677-- | X4 | 1 | Bottom |  | LSS-110-02-F-DV-A-K | High speed hermaphrodotoc strip | Samtec | 1 | 1 | 1 | 0 | 0 |  |  |  | -55°C : +125°C
NORM | 850-5440 |  | PCB | 1 | Top |  | PCB_EVK75123-MLX75024 V1.4 | PCB_EVK75123-MLX75024 V1.4 | Bluetechnix | 1 |  | 1 | 0 | 0
NORM | 880-0007 |  | Pos1,Pos2,Pos3 | 3 | Top | DNP | Pos-QUADRAT-3mm | Pos-QUADRAT-3mm | Bluetechnix | 1 | 1 | 1 | 0 | 0
NORM | 880-0007 |  | Pos4,Pos5,Pos6 | 3 | Bottom | DNP | Pos-QUADRAT-3mm | Pos-QUADRAT-3mm | Bluetechnix | 1 | 1 | 1 | 0 | 0
NORM | 880-0244 |  | LH2 | 1 | Top |  | NLS-2_171018 | Lens Holder for M12 lense 3.75mm high | Naotech | 1 | 1 | 1 | 0 | 0 |  |  |  | Alu